## Xylophone
Xylophone — CNC Bar Design Table
Free-Free Beam (no arch) · f = K × t / L² · 3rd Harmonic Tuning · λ₁ = 4.730
DESIGN INPUTS
Material | Padauk | ← Match to Marimba material library
K Constant (free-free) | 155502 | ← From Marimba sheet or = 6.36 × Tongue Drum K
Bar Thickness (in) | 0.75 | ← 3/4" concert, 5/8" student
Resonator Bore (in) | 1.25 | ← PVC Schedule 20 ID
BAR SCHEDULE — 44 Chromatic Bars (F4–C8)
# | Note | MIDI | Freq (Hz) | Bar Length (in) | Bar Length (mm) | Bar Width (in) | Node 1 (in) | Node 2 (in) | Res. Tube (in) | Res. Tube (mm) | BUILD SPECIFICATIONS
1 | F4 | 65 | [9 empty] | Concert (3.5 oct) | Student (2.5 oct)
2 | F#4 | 66 | [8 empty] | Range | F4–C8 (44 bars) | F4–C7 (32 bars)
3 | G4 | 67 | [8 empty] | Bar Material | Rosewood / Padauk | Padauk / Hard Maple
4 | G#4 | 68 | [8 empty] | Bar Thickness | 3/4" (0.750") | 5/8" (0.625")
5 | A4 | 69 | [8 empty] | Bar Width Range | 1.0"–1.5" | 1.0"–1.375"
6 | A#4 | 70 | [8 empty] | Resonator Material | 1-1/4" PVC Sch 20 | 1" PVC Sch 20
7 | B4 | 71 | [8 empty] | Resonators | 37 tubes (F4–C7) | 32 tubes (all)
8 | C5 | 72 | [8 empty] | Frame Size | 48" × 24" × 30"h | 36" × 20" × 28"h
9 | C#5 | 73 | [8 empty] | Rail Material | Maple or aluminum | Pine or maple
10 | D5 | 74 | [8 empty] | String Material | Paracord through nodes | Paracord through nodes
11 | D#5 | 75 | [8 empty] | Mallets | Hard rubber / plastic | Hard rubber
12 | E5 | 76 | [8 empty] | CNC Operations | Bars only (no arch) | Bars only
13 | F5 | 77 | [8 empty] | Total Weight (est.) | ~35 lbs | ~20 lbs
14 | F#5 | 78
15 | G5 | 79
16 | G#5 | 80
17 | A5 | 81
18 | A#5 | 82
19 | B5 | 83
20 | C6 | 84
21 | C#6 | 85
22 | D6 | 86
23 | D#6 | 87
24 | E6 | 88
25 | F6 | 89
26 | F#6 | 90
27 | G6 | 91
28 | G#6 | 92
29 | A6 | 93
30 | A#6 | 94
31 | B6 | 95
32 | C7 | 96
33 | C#7 | 97
34 | D7 | 98
35 | D#7 | 99
36 | E7 | 100
37 | F7 | 101
38 | F#7 | 102
39 | G7 | 103
40 | G#7 | 104
41 | A7 | 105
42 | A#7 | 106
43 | B7 | 107
44 | C8 | 108
WOLFRAM EXPLORATIONS — XYLOPHONE
Roadmap-inspired notebook ideas mapped to this instrument.
Sound synthesis
→ The Complete Tongue Drum / Xylophone Spectrum (roadmap: Publication)
AudioGenerator: synthesize bars C5–C8 with hard-mallet attack + free-free overtone series (1, 2.76, 5.40, 8.93). Compare wood vs metal vs plastic: rosewood, padauk, aluminum, fiberglass — same length, hear K_material in real time.
ListLinePlot energy decay envelopes for each material — bright + short (steel) vs warm + long (rosewood).
Computational physics
→ Cantilever / Free-Free Mode Shapes (roadmap: NDSolve)
NDEigensystem on Euler-Bernoulli beam with free-free BCs; animate first 5 modes. Show why xylophone overtones are inharmonic (2.76·f1, 5.40·f1, 8.93·f1) and contrast with marimba's 4·f1 arch tuning.
Wood-grain rotation effect: rotate the bar's E_parallel direction by θ = 0–90° → plot f vs θ. Quantify how much detuning a misaligned grain blank introduces.
Wolfram functions: NDEigensystem free-free beam; Periodogram for 3:1 partial verification; FindPeaks for inharmonicity quantification.
Engineering & tolerance
→ Tolerance Stack-Up + Sensitivity Ranking (roadmap: Engineering)
Monte Carlo: NormalDistribution[L,σ_L] + NormalDistribution[t,σ_t] → frequency error histogram. Find which dim (L vs t vs ρ) drives most variance — ∂f/∂L vs ∂f/∂t ranking.
Material Pareto: NMinimize over {min mass, max Q, hit ±5 cents}; compare rosewood vs padauk vs synthetic phenolic.
Node positions: 22.4% and 77.6% from each end — drill cord holes here.
Manufacturing
→ G-Code Toolpath Animator + Stave Yield Optimizer (roadmap: Manufacturing)
Parse the bar-cutting .nc file; animate bit motion in 3D; flag rapid-into-stock errors before the cut.
2D nesting on 4x8 hardwood blank: arrange 44 bars (lengths 6"–16") to minimize offcut. RegionNearest + simulated annealing.
§5 — Executable Cells
kXylo[E_,ρ_]:=(4.730^2/(2 π)) Sqrt[E/(12 ρ)] / 0.0254
fBar[t_,L_,K_]:=K t/L^2
lBar[f_,t_,K_]:=Sqrt[K t/f]
f2Ratio := f2 / f1 (* target ~3 for xylophone, ~4 for marimba *)
§6 — Wolfram Functions
NDEigensystem, Manipulate, Animate, Periodogram, FindPeaks, SemanticImport, CloudDeploy, FormFunction.